## Linkbudget
Downlink | Parameter | Unit | Value |  | Target
| Center freq | GHz | 14.5 | DL 64QAM | 300 Mbps
| DL channel BW | MHz | 50
| Control Channel Overhead | - | 0.18
| Range at boresight (90 deg) | km | 35786
| Elevation Angle (90- Scan range) | deg(+/-) | 21
| Slant range | km | 39452.1446
| n of beams | n | 8
| Peak EIRP(composited 8-beam and single-pol) | dBW | 70
| Peak EIRP per beam | dBW | 60.9691
| Back-off for SNR 28dB (4% EVM) for 64QAM | dB | 3
| Composited EIRP with Back-off | dBW | 67
| Linear EIRP per beam with Back-off | dBW | 57.9691
| Path loss dB @ boresight | dB | 206.7516
| Path loss dB @ max. slant | dB | 207.5988
| Atmospheric loss | dB | 8
| Scintillation loss | dB | 0
| Rain attenuation | dB | 0
| G/T | dB/K | 9.7473
| System Noise Temperature | K | 473.4471
| Sky temperature | K | 35
| Ground terminal NF | dB | 4
| Coherent gain (unit-cell gain+BF Gain) | dB | 37
| BF Error | dB | 0.5
| Terminal EIS (required SNR: 0 dB) | dBm/BW(Hz) | -130.0103
| SNR (noise limited) | dB | 3.2278
| SNR (Non-linearity limited) | dB | 28
| SNR (total) | dB | 3.2133
| SNR (noise limited) at max slant angle | dB | 2.3806
| SNR (NL limited) at max slant angle | dB | 28
| SNR (total) at max slant angle | dB | 2.3687
| {max] Optimum spectral efficiency from MCS table for the calculated SNR | b/s/Hz | 1.1758
| [min] Optimum spectral efficiency from MCS table for the calculated SNR | b/s/Hz | 1.0273
| Max. DL Throughput | Mbps | 42.7616 | PRB기반
| Min. DL Throughput | Mbps | 37.3631 | PRB기반
Uplink | Parameter | Unit | Value |  | Target | Target
| Center freq | GHz | 30 | UL 16QAM | 40 Mbps | 100 Mbps
| UL channel BW | MHz | 100
| Control Channel Overhead | - | 0.18
| Range at boresight (90 deg) | km | 888
| Elevation Angle (90- Scan range) | deg(+/-) | 30
| Slant range | km | 1531.5807
| n of beams | n | 1
| Peak EIRP(composited 8-beam and single-pol) | dBW | 49
| Peak EIRP per beam | dBW | 49
| Back-off for SNR xx dB (x % EVM) for 16QAM | dB | 6
| Composited EIRP with Back-off | dBW | 43
| Linear EIRP per beam with Back-off | dBW | 43
| Path loss dB @ boresight | dB | 180.9607
| Path loss dB @ max. slant | dB | 185.6952
| Atmospheric loss | dB | 1
| Scintillation loss | dB | 0
| Rain attenuation | dB | 0
| G/T | dB/K | 4.998
| System Noise Temperature | K | 199.619
| Sky temperature | K | 30
| Ground terminal NF | dB | 2
| Coherent gain (unit-cell gain+BF Gain) | dB | 28.5
| BF Error | dB | 0.5
| Payload EIS (required SNR: 0 dB) | dBm/BW(Hz) | -120.5
| SNR (noise limited) | dB | 11.5393
| SNR (Non-linearity limited) | dB | 28
| SNR (total) | dB | 11.4423
| SNR (noise limited) at max slant angle | dB | 6.8048
| SNR (NL limited) at max slant angle | dB | 28
| SNR (total) at max slant angle | dB | 6.7719
| {max] Optimum spectral efficiency from MCS table for the calculated SNR | b/s/Hz | 2.5664
| [min] Optimum spectral efficiency from MCS table for the calculated SNR | b/s/Hz | 1.6953
| Max. UL Throughput | Mbps | 186.6734 | PRB기반
| Min. UL Throughput | Mbps | 123.3124 | PRB기반
Terminal
Gateway
6G LEO Satellite (위성 기지국)
Service Link
Feeder Link
6G Core
Autonomous ships
Uplink
Downlink

## MCS
< 38.214 - Table 5.1.3.1-1: MCS index table 1 for PDSCH > | [7 empty] | < 38.214 - Table 5.1.3.1-2: MCS index table 2 for PDSCH > |  |  |  | < 38.214 - Table 5.1.3.1-3: MCS index table 3 for PDSCH >
General MCS | [7 empty] | High-efficiency (256QAM) |  |  |  | Low SE (coverage enhancement) |  |  | qam-64LowSE
MCS # | Mod order (QOSK:2,16QAM:4,64QAM:6) | Min SNR [dB] | Max SNR [dB] | EVM min[dB] | SE[bps/Hz] | Target Code Rate |  | MCS # | Mod order | Target Code Rate |  | MCS Index IMCS | Modulation Order Qm | Target code Rate x [1024] R | Spectral efficiency | Min SNR [dB] | Max SNR [dB]
|  | -1000 | -6.7 |  | 0 | [10 empty] | Table 1 임계값 상속 (MCS 0~5만 공식 외삽)
0 | 2 | -6.7 | -5.7649 | -15 | 0.23438 | 120 |  | 0 | 2 | 120 | 0.2344 | 0 | 2 | 30 | 0.0586 | -12.9843 | -11.7072
1 | 2 | -5.7649 | -4.7 | -15 | 0.30664 | 157 |  | 1 | 2 | 193 | 0.377 | 1 | 2 | 40 | 0.0781 | -11.7072 | -10.7049
2 | 2 | -4.7 | -3.5351 | -15 | 0.37695 | 193 |  | 2 | 2 | 308 | 0.6016 | 2 | 2 | 50 | 0.0977 | -10.7049 | -9.5931
3 | 2 | -3.5351 | -2.3 | -15 | 0.49023 | 251 |  | 3 | 2 | 449 | 0.877 | 3 | 2 | 64 | 0.125 | -9.5931 | -8.6935
4 | 2 | -2.3 | -1.0322 | -15 | 0.60156 | 308 |  | 4 | 2 | 602 | 1.1758 | 4 | 2 | 78 | 0.1523 | -8.6935 | -7.5928
5 | 2 | -1.0322 | 0.2 | -15 | 0.74023 | 379 |  | 5 | 4 | 378 | 1.4766 | 5 | 2 | 99 | 0.1934 | -7.5928 | -6.7
6 | 2 | 0.2 | 1.3388 | -15 | 0.87695 | 449 |  | 6 | 4 | 434 | 1.6953 | 6 | 2 | 120 | 0.2344 | -6.7 | -5.7649
7 | 2 | 1.3388 | 2.4 | -15 | 1.0273 | 526 |  | 7 | 4 | 490 | 1.9141 | 7 | 2 | 157 | 0.3066 | -5.7649 | -4.7
8 | 2 | 2.4 | 3.4021 | -15 | 1.1758 | 602 |  | 8 | 4 | 553 | 2.1602 | 8 | 2 | 193 | 0.377 | -4.7 | -3.5351
9 | 2 | 3.4021 | 4.3 | -15 | 1.3262 | 679 |  | 9 | 4 | 616 | 2.4063 | 9 | 2 | 251 | 0.4902 | -3.5351 | -2.3
10 | 4 | 4.3 | 5.0778 | -18 | 1.3281 | 340 |  | 10 | 4 | 658 | 2.5703 | 10 | 2 | 308 | 0.6016 | -2.3 | -1.0322
11 | 4 | 5.0778 | 5.9 | -18 | 1.4766 | 378 |  | 11 | 6 | 466 | 2.7305 | 11 | 2 | 379 | 0.7402 | -1.0322 | 0.2
12 | 4 | 5.9 | 6.9243 | -18 | 1.6953 | 434 |  | 12 | 6 | 517 | 3.0293 | 12 | 2 | 449 | 0.877 | 0.2 | 1.3388
13 | 4 | 6.9243 | 8.1 | -18 | 1.9141 | 490 |  | 13 | 6 | 567 | 3.3223 | 13 | 2 | 526 | 1.0273 | 1.3388 | 2.4
14 | 4 | 8.1 | 9.3002 | -18 | 2.1602 | 553 |  | 14 | 6 | 616 | 3.6094 | 14 | 2 | 602 | 1.1758 | 2.4 | 4.3
15 | 4 | 9.3002 | 10.3 | -18 | 2.4062 | 616 |  | 15 | 6 | 666 | 3.9023 | 15 | 4 | 340 | 1.3281 | 4.3 | 5.0778
16 | 4 | 10.3 | 10.975 | -18 | 2.5703 | 658 |  | 16 | 6 | 719 | 4.2129 | 16 | 4 | 378 | 1.4766 | 5.0778 | 5.9
17 | 6 | 10.975 | 11.7 | -22 | 2.5664 | 438 |  | 17 | 6 | 772 | 4.5234 | 17 | 4 | 434 | 1.6953 | 5.9 | 6.9243
18 | 6 | 11.7 | 12.8248 | -22 | 2.7305 | 466 |  | 18 | 6 | 822 | 4.8164 | 18 | 4 | 490 | 1.9141 | 6.9243 | 8.1
19 | 6 | 12.8248 | 14.1 | -22 | 3.0293 | 517 |  | 19 | 6 | 873 | 5.1152 | 19 | 4 | 553 | 2.1602 | 8.1 | 9.3002
20 | 6 | 14.1 | 15.2257 | -22 | 3.3223 | 567 |  | 20 | 8 | 682.5 | 5.332 | 20 | 4 | 616 | 2.4063 | 9.3002 | 10.975
21 | 6 | 15.2257 | 16.3 | -22 | 3.6094 | 616 |  | 21 | 8 | 711 | 5.5547 | 21 | 6 | 438 | 2.5664 | 10.975 | 11.7
22 | 6 | 16.3 | 17.4725 | -22 | 3.9023 | 666 |  | 22 | 8 | 754 | 5.8906 | 22 | 6 | 466 | 2.7305 | 11.7 | 12.8248
23 | 6 | 17.4725 | 18.7 | -22 | 4.2129 | 719 |  | 23 | 8 | 797 | 6.2266 | 23 | 6 | 517 | 3.0293 | 12.8248 | 14.1
24 | 6 | 18.7 | 19.8967 | -22 | 4.5234 | 772 |  | 24 | 8 | 841 | 6.5703 | 24 | 6 | 567 | 3.3223 | 14.1 | 15.2257
25 | 6 | 19.8967 | 21 | -22 | 4.8164 | 822 |  | 25 | 8 | 885 | 6.9141 | 25 | 6 | 616 | 3.6094 | 15.2257 | 16.3
26 | 6 | 21 | 21.9533 | -22 | 5.1152 | 873 |  | 26 | 8 | 916.5 | 7.1602 | 26 | 6 | 666 | 3.9023 | 16.3 | 17.4725
27 | 6 | 21.9533 | 22.7 | -22 | 5.332 | 910 |  | 27 | 8 | 948 | 7.4063 | 27 | 6 | 719 | 4.2129 | 17.4725 | 18.7
28 | 6 | 22.7 | 1000 | -22 | 5.5547 | 948 | [5 empty] | 28 | 6 | 772 | 4.5234 | 18.7 | 1000
[12 empty] | 29 | 2 | reserved
[12 empty] | 30 | 4 | reserved
[12 empty] | 31 | 6 | reserved
[12 empty] | 31 | 6 | reserved
[12 empty] | 구현 손실 Δ [dB] (입력) | 0.84
| Case | N_PRB | BW_MHz | N_sc | Nsym/slot | slots/s | nFill (η_fill)
| DL(100 MHz, μ=2, N_PRB=132) | 132 | 100 | 12 | 14 | 4000 | 0.88704
| DL(100 MHz, μ=2, N_PRB=132) | 132 | 100 | 12 | 14 | 4000 | 0.88704
Note on S39: 이상호: SE 기반 단일 공식의 구현 손실(implementation gap). 기본값 0.84dB는 Table 1 MCS0(SE 0.2344, 임계 SNR -6.7dB) 역산치. 이 셀만 바꾸면 Table 3 전체 SNR이 재산정됨.

## Sheet2
| Linear EIRP per beam with Back-off [dBW] | Throughput DL(Max) | Throughput DL(Min) | Linear EIRP per beam with Back-off [dBW] | Throughput UL(Max) | Throughput UL(Min)
-84.9794 | 20 | 63.7872 | 35.6583 | 20 | 0 | 0
| 21 | 74.7262 | 43.756 | 21 | 0 | 0
48 | 22 | 85.5231 | 53.8426 | 22 | 0 | 0
| 23 | 96.4621 | 63.7872 | 23 | 0 | 0
| 24 | 96.6042 | 74.7262 | 24 | 0 | 0
| 25 | 107.4011 | 85.5231 | 25 | 17 | 0
132.9794 | 26 | 123.3124 | 96.4621 | 26 | 22.3 | 0
| 27 | 139.2237 | 96.6042 | 27 | 27.4 | 0
| 28 | 157.1239 | 107.4011 | 28 | 35.7 | 0
| 29 | 175.0241 | 123.3124 | 29 | 35.7 | 0
| 30 | 186.9575 | 139.2237 | 30 | 43.8 | 17
| 31 | 186.6734 | 157.1239 | 31 | 53.8 | 22.3
| 32 | 198.6069 | 175.0241 | 32 | 63.8 | 27.4
| 33 | 220.3428 | 186.9575 | 33 | 74.7 | 35.7
| 34 | 241.6526 | 186.6734 | 34 | 85.5 | 43.8
| 35 | 262.5361 | 198.6069 | 35 | 96.5 | 43.8
| 36 | 283.8459 | 220.3428 | 36 | 96.6 | 53.8
| 37 | 283.8459 | 241.6526 | 37 | 107.4 | 63.8
| 38 | 306.4342 | 241.6526 | 38 | 123.3 | 74.7
| 39 | 329.0225 | 262.5361 | 39 | 139.2 | 85.5
| 40 | 350.3323 | 283.8459 | 40 | 157.1 | 96.5
| 41 | 350.3323 | 306.4342 | 41 | 175 | 96.6
| 42 | 372.0682 | 329.0225 | 42 | 187 | 107.4
| 43 | 387.8374 | 329.0225 | 43 | 186.7 | 123.3
| 44 | 404.0329 | 350.3323 | 44 | 198.6 | 139.2
| 45 | 404.0329 | 372.0682 | 45 | 220.3 | 157.1
| 46 | 404.0329 | 387.8374 | 46 | 241.78 | 175
| 47 | 404.0329 | 404.0329 | 47 | 262.5 | 187
| 48 | 404.0329 | 404.0329 | 48 | 262.5 | 198.6
| 49 | 404.0329 | 404.0329 | 49 | 283.8 | 198.6
| 50 | 404.0329 | 404.0329